## dalmierz
LP | Ref | Qnty | Value | Cmp name | Footprint | Description | Vendor | Koszt 1 szt. | Cena 1 PCB | Koszt 10 szt. | Cena 10 PCB | Koszt 100 szt. | Cena 100 PCB | Link
1 | B1 | 1 | ~ | BLE_HM-BT4502 | BLE_HM-BT4502:BLE_HM-BT5402 |  | Botland | 16.9 | 16.9 | 169 | 169 | 1690 | 1690 | https://botland.com.pl/moduly-bluetooth/16331-modul-bluetooth-ble-hm-bt4502-seeedstudio-113990814-5904422344399.html
2 | BT1 | 1 | BK-18650-PC2 | BK-18650-PC2 | BK-18650-PC2:BAT_BK-18650-PC2 |  | ABC-RC | 1.6 | 1.6 | 14.7 | 14.7 | 144 | 144 | https://abc-rc.pl/pl/products/koszyk-na-akumulator-1x-18650-3-7v-li-ion-koszyczek-na-baterie-ogniwo-z-przewodami-8527.html
3 | C1, C2 | 2 | 47u | C | Capacitor_SMD:C_0603_1608Metric | Unpolarized capacitor | Mauser | 2.21 | 4.42 | 15.8 | 31.6 | 104 | 208 | https://www.mouser.pl/ProductDetail/KYOCERA-AVX/CM105X6S476M04AT?qs=sGAEpiMZZMsh%252B1woXyUXjzCAKOm63x3oWb02Ov%252B%252BrbM%3D
4 | C3, C4, C5, C6, C7, C8, C9, C10, C11, C15 | 10 | 100n | C | Capacitor_SMD:C_0603_1608Metric | Unpolarized capacitor | Mauser | 0.41 | 4.1 | 2.06 | 20.6 | 10.8 | 108 | https://www.mouser.pl/ProductDetail/KYOCERA-AVX/KAM15AR71C104KM?qs=Jm2GQyTW%2FbjvjfiJhcHTCg%3D%3D
5 | C12, C13, C14, C18, C21, C22 | 6 | 2.2u | C | Capacitor_SMD:C_0603_1608Metric | Unpolarized capacitor | Mauser | 0.62 | 3.72 | 3.87 | 23.22 | 19.8 | 118.8 | https://www.mouser.pl/ProductDetail/KYOCERA-AVX/KGM15BR50J225KT?qs=Jm2GQyTW%2FbgTJAmtR1rY5w%3D%3D
6 | C16, C17 | 2 | 15p | C | Capacitor_SMD:C_0603_1608Metric | Unpolarized capacitor | Mauser | 2.21 | 4.42 | 11.9 | 23.8 | 49.5 | 99 | https://www.mouser.pl/ProductDetail/KEMET/C0603C150G5GACTU?qs=xO5cdAvg3Wes5CtyODRStw%3D%3D
7 | C19, C20 | 2 | 1u | C | Capacitor_SMD:C_0603_1608Metric | Unpolarized capacitor | Mauser | 0.41 | 0.82 | 2.62 | 5.24 | 12.9 | 25.8 | https://www.mouser.pl/ProductDetail/KYOCERA-AVX/KGM15BR51C105KT?qs=Jm2GQyTW%2FbgtlCbb%252BtcjBA%3D%3D
8 | D1, D3 | 2 | MBR120VLSFT1G | MBR120VLSFT1G | MBR120VLSFT1G:DIOM3616X98N |  | Mauser | 1.68 | 3.36 | 11.4 | 22.8 | 76.5 | 153 | https://www.mouser.pl/ProductDetail/onsemi/MBR120VLSFT1G?qs=3JMERSakebpX%252BkItPpFCkg%3D%3D
9 | J1 | 1 | USB_B_Micro | USB_B_Micro | Connector_USB:USB_Micro-B_Amphenol_10103594-0001LF_Horizontal | USB Micro Type B connector | TEM | 2.79 | 2.79 | 27.9 | 27.9 | 200.1 | 200.1 | https://www.tme.eu/pl/en/details/10103594-0001lf_c/usb-ieee1394-connectors/amphenol-communications-solutions/10103594-0001lf/
10 | J2 | 1 | B4B-ZR_LF__SN_TF LUNA | B4B-ZR_LF__SN_ | B4B-ZR_LF__SN_:JST_B4B-ZR_LF__SN_ |  | TEM | 1.01 | 1.01 | 12.12 | 12.12 | 86.2 | 86.2 | https://www.tme.eu/pl/details/b4b-zr/zlacza-sygnalowe-raster-1-50mm/jst/b4b-zr-lf-sn/
11 | J3 | 1 | B4B-ZR_LF__SN_LCD I2C | B4B-ZR_LF__SN_ | B4B-ZR_LF__SN_:JST_B4B-ZR_LF__SN_ |  | TEM | 1.01 | 1.01 | 12.12 | 12.12 | 86.2 | 86.2 | https://www.tme.eu/pl/details/b4b-zr/zlacza-sygnalowe-raster-1-50mm/jst/b4b-zr-lf-sn/
12 | J7 | 1 | B4B-ZR_LF__SN_URM13 | B4B-ZR_LF__SN_ | B4B-ZR_LF__SN_:JST_B4B-ZR_LF__SN_ |  | TEM | 1.01 | 1.01 | 12.12 | 12.12 | 86.2 | 86.2 | https://www.tme.eu/pl/details/b4b-zr/zlacza-sygnalowe-raster-1-50mm/jst/b4b-zr-lf-sn/
13 | L1 | 1 | 2.2u | L | Inductor_SMD:L_0603_1608Metric | Inductor | Mauser | 0.78 | 0.78 | 7.4 | 7.4 | 54.6 | 54.6 | https://www.mouser.pl/ProductDetail/Wurth-Elektronik/74479652?qs=1Kr7Jg1SGW%252BgxPAY6oo8ag%3D%3D
14 | R2, R3 | 2 | 10k | R | Resistor_SMD:R_0603_1608Metric | Resistor | Mauser | 0.41 | 0.82 | 1.33 | 2.66 | 5.2 | 10.4 | https://www.mouser.pl/ProductDetail/Vishay-Dale/CRCW060310K0FKEI?qs=sGAEpiMZZMvdGkrng054t8tsKUCh5%2FbYoR58PzIQdJA%3D
15 | R7 | 1 | 200R | R | Resistor_SMD:R_0603_1608Metric | Resistor | Mauser | 0.57 | 0.57 | 3.23 | 3.23 | 28.8 | 28.8 | https://www.mouser.pl/ProductDetail/Panasonic/ERA-3AEB201V?qs=sGAEpiMZZMvdGkrng054typfXHMoP4iIVkMIht0bng0%3D
16 | R9 | 1 | 1R | R | Resistor_SMD:R_0603_1608Metric | Resistor | Mauser | 0.86 | 0.86 | 6.28 | 6.28 | 44.3 | 44.3 | https://www.mouser.pl/ProductDetail/Vishay-MCB-Industrie/MCT0603MC1008FP500?qs=sGAEpiMZZMvdGkrng054t7z4BkURc4LzaXSPSSu7LlVvxlFEFzBF%2FA%3D%3D
17 | R11, R14 | 2 | 1k | R | Resistor_SMD:R_0603_1608Metric | Resistor | Mauser | 0.49 | 0.98 | 3.61 | 7.22 | 24.9 | 49.8 | https://www.mouser.pl/ProductDetail/Panasonic/ERA-3AED102V?qs=sGAEpiMZZMvdGkrng054t%252Bl8%252B9D8YbFNi8T%252BXSNeMWs%3D
18 | R12, R13 | 2 | 27R | R | Resistor_SMD:R_0603_1608Metric | Resistor | Mauser | 0.62 | 1.24 | 5.03 | 10.06 | 19.8 | 39.6 | https://www.mouser.pl/ProductDetail/ROHM-Semiconductor/ESR03EZPF27R0?qs=sGAEpiMZZMvdGkrng054t621aZ%2Fa1rARHqkiwMHYb6ijbgkTnCpbzQ%3D%3D
19 | SW1, SW2, SW3, SW4, SW5, SW6, SW7 | 7 | 1-1825910-4 | 1-1825910-4 | 1-1825910-4:TE_1-1825910-4 | Switch | Mauser | 0.81 | 5.67 | 8.1 | 56.7 | 51.2 | 358.4 | https://www.tme.eu/pl/details/1-1825910-4/mikroprzelaczniki-tact/te-connectivity/
20 | U1 | 1 | RP2040 | RP2040 | Package_DFN_QFN:QFN-56-1EP_7x7mm_P0.4mm_EP3.2x3.2mm | A microcontroller by Raspberry Pi | TEM | 3.24 | 3.24 | 32.4 | 32.4 | 324 | 324 | https://www.tme.eu/pl/details/sc0914-7/raspberry-pi-embedded/raspberry-pi/ic-rp2040-rp2b2-t-r-500-7-reel/
21 | U2 | 1 | RT6150B-33GQW | RT6150B-33GQW | RT6150B-33GQW:SON50P250X250X80-11N |  | Mauser | 7.91 | 7.91 | 71 | 71 | 572 | 572 | https://www.mouser.pl/ProductDetail/Richtek/RT6150B-33GQW?qs=amGC7iS6iy8r3kS79wnzgg%3D%3D
22 | U4 | 1 | W25Q32JVSS | W25Q32JVSS | Package_SO:SOIC-8_5.23x5.23mm_P1.27mm | 32Mb Serial Flash Memory, Standard/Dual/Quad SPI, SOIC-8 | Mauser | 3.27 | 3.27 | 27.7 | 27.7 | 246.4 | 246.4 | https://www.mouser.pl/ProductDetail/Winbond/W25Q32JVSSIQ?qs=qSfuJ%252Bfl%2Fd4PGZSN0WxfCA%3D%3D
23 | U5 | 1 | LC709203FQH-04TWG | LC709203FQH-04TWG | LC709203FQH-04TWG:DFN300X400X80-8N
24 | U6 | 1 | LM2775DSG | LM2775DSG | Package_SON:WSON-8-1EP_2x2mm_P0.5mm_EP0.9x1.6mm | 5V charge pump, 200mA, WSON-8 | Mauser | 5.07 | 5.07 | 38.4 | 38.4 | 359 | 359 | https://www.mouser.pl/ProductDetail/Texas-Instruments/LM2775DSGT?qs=GURawfaeGuC8OeiXDzqVsg%3D%3D
25 | Y1 | 1 | CSTNE12M0GH5L000R0 | CSTNE12M0GH5L000R0 | CSTNE12M0GH5L000R0:OSC_CSTNE12M0GH5L000R0 |  | TEM | 1.75 | 1.75 | 17.5 | 17.5 | 113.6 | 113.6 | https://www.tme.eu/pl/details/cstne12m0gh5l000r0/filtry-i-rezonatory-ceramiczne-smd/murata/
[7 empty] | Komponenty | łącznie 1 PCB | 1 z 1 | łącznie 10 PCB | 1 z 10 | łącznie 100 PCB | 1 z 100
[8 empty] | 77.32 | 77.32 | 655.77 | 65.577 | 5206.2 | 52.062
[7 empty] | Produkcja | 5 PCB | 1 z 5 | 10 PCB | 1 z 10 | 100 PCB | 1 z 100
[8 empty] | 4.07 | 0.814 | 20.34 | 2.034 | 122.85 | 1.2285
[9 empty] | 78.134 |  | 67.611 |  | 53.2905